## SearchResults
CASNumber | Poduct Name | Alternate Name | Description | Quantity | NetPrice | PackageSize
98-60-2 | PARA CHLORO BENZENE SULPHONYL CHLORIDE |  | Appearance White crystalline solid ;% Assay 98 (Min.); % Isomers 2.0 (Max.) ;% Free acidity (as HCl) 0.5 (Max.) | 0 | 0.0000
98-66-8 | Para Chloro Benzene Sulfonic Acid (Sodium Salt) |  | Appearance Brownish grey Solid ;Assay [By GC] 98.0 % min ;Acid 0.25% Max ;Moisture 1.75 % Max ;Packing 50 kgs drums HDPE | 0 | 0.0000
98-64-6 | Para ChloroBenzene Sulphonamide |  | Appearance White to off white powder ;Assay 99% Min ;Moisture content 1% Max | 0 | 0.0000
6362-79-4 | 5 Sodium Sipa |  | APPEARANCE WHITE SOLID POWDER ;ASSAY (BY TITRATION) 99% MIN. ;pH of 10% aqueous solution 1.8 – 2.2 IRON 30 ppm MAX. ;MOISTURE 1.0 % MAX ;SODIUM SULPHATE 0.5% MAX. | 0 | 0.0000
91-16-7 | Veratrole | 1,2-Dimethoxybenzene | Appearance Colorless to light yellow liquid ;Assay (by GC) 98.5% min ;Density at 25 o C 1.084 ;Moisture content (By KF) 0.5 % max | 0 | 0.0000
2208 05 1 | 2-(DIMETHYLAMINO)ETHYLBENZOATE [DMEB] |  | Appearance Pale Yellow Liquid ;Assay 95.0% min ;Density 1.014 ;Moisture 0.5% max ;Colour 2 Gardner Units max ;Bp [20 mm Hg] 155-159°C ;E, (1%, 1 cm) @ 228 nm 615 – 665. ;Infrared spectrum Confirms to Standard ;Applications UV/ EB curing ;Packing 200 lits MS poly lined drums | 0 | 0.0000
83846-85-9 | 4 BENZOYL 4 METHYL DI PLENYL SULPHIDE(BMDS) |  | Appearance White to off white powder. ;Odor Extremely faint. 'Melting point 82-84°C 'Assay [By GC] 99.0% min ;Solution Colour & Clarity [Toluene 5%] 50 Hazen max Clear free from particles. ;Ash 0.1%. max ;LOD at 105oC 0.5% max ;Infrared spectrum Confirms to Standard ;Applications As a photo initiator in UV/EB curing chemicals ;Packing Supplied in 25 kg with a HDPE liner with plastic cover and rings OR in 25 kg corrugated box with special lining. | 0 | 0.0000
106-54-7 | PARA CHLORO THIO PHENOL |  | Appearance White to Yellowish fused solid Purity by GC: 98% Min Water content not more than 2 % Max Odor: Characteristic, offensive smell; Physical State: Crystalline Solid; Melting Point: 49-54oC An intermediate in the manufacture of dyeline chemicals, printing inks, and Pharmaceutical chemicals. Materials supplied in HDPE drums with net weights of 50 kilos | 0 | 0.0000
1678-25-7 | N-Phenyl Benzene Sulphone Amide (NPBSA) |  |  | 0 | 0.0000
106-45-6 | Para Thio Cresol (Ptc) |  |  | 0 | 0
100-66-3 | ANISOLE |  | Appearance - Clear Liquid ; Specific gravity 0.993-0.995 ; Assay % w/w min G/C 99% ; Moisture % w/w KFR 0.50 MAX ; Ash Contents 0.50 MAX | 0 | 0.0000
98-11-3 | Benzene Sulfonic Acid |  | Appearance Brownish Grey Fused Mass ; Assay 98% Min ; Moisture content <2% ; Free Acidity (as H2SO4) 1% Max | 0 | 0.0000
515-42-4 | SODIUM BENZENE SULFONATE |  | Appearance White to off white powder ; Assay 98.0 % Min ; Moisture 1.0 % Max ; Solubility Highly Soluble In Water | 0 | 0.0000
98-10-2 | Benzene Sulfonamide |  | Appearance White to off white powder ; Assay 99% Min ; Sulfone by GC 0.2 % Max ; Moisture content 1% Max | 0 | 0.0000
19402-64-3 | AMMONIUM SALT OF BENZENESULPHONIC ACID |  | APPEARANCE WHITE TO OFF-WHITE SOLID POWDER ;ASSAY (BY TITRATION) 98 % MIN. ;SOLUBILITY FREELY SOLUBLE IN WATER ;MOISTURE 2.0 % MAX | 0 | 0.0000
127-63-9 | DIPHENYL SULFONE |  | APPEARANCE WHITE TO OFF-WHITE POWDER ; PURITY 99% MIN.; MELTING POINT 0C 124 TO 127 MIN. ;WATER 1% MAX. ;MELT COLOR 300 APHA MAX. ;ASH 0.1% MAX. ;VOLATILES 0.1% MAX. ;OTHER SULFONES 0.1% MAX. EACH | 0 | 0.0000
59259-38-0 | MENTHYL LACTATE |  | Appearance White Crystalline Powder ;Assay (GC) 98% ;Set Point ºC 42.0 min ;Acid Value 1 mg KOH/ gm max. | 0 | 0.0000
7143 01 3 | METHANE SULPHONIC ANHYDRIDE |  | Appearance white powder ;Assay (GC) 98% min ;Moisture 2.0% max ;M.P. 69ºC - 71ºC | 0 | 0.0000
80-18-2 | METHYL BENZENESULPHONATE |  | APPEARANCE CLEAR COLOURLESS OILY LIQUID ;ASSAY BY GC 99 % MIN ;MOISTURE 0.5 % MAX ;APHA 100 MAX | 0 | 0.0000
80-48-8 | METHY PARA TOLUENE SULPHONATE |  | APPEARANCE CLEAR COLOURLESS OILY LIQUID ;SPECIFIC GRAVITY@RT 1.20 TO1.30 @RT ;MOISTURE CONTENT LESS THAN 0.5 % ; APHA MAXIMUM 50 LIGHT IMPURITY BY GC (METHANOL) LESS THAN 0.1% ;HEAVY IMPURITY BY GC (SULPHONE ) LESS THAN 0.5 % ;ASSAY BY GC MINIMUM 99.0 % | 0 | 0.0000
63316-43-8 | Potassium Sulfone Sulfonate |  | KSS Purity %60.0 Main ;DKSS %28.0 Max ;Isomers + Unknown 12.0 Max ;Moisture Content %1.8 Max ;Sulfate 1.0 Max ;Iron, ppm 10.0 Max ;pH of Water Solution 7.0±0.3 ;DPS %0.8 Max | 0 | 0.0000
103-80-0 | PHENYL ACETYL CHLORIDE |  | Appearance Colorless to light yellow liquid ;Assay (by GC) 98.0 % min ;Density at 25 o C 1.169 ;Boiling point at 12 mm of Hg 94-95 °C ;Infrared spectrum Confirms to Standard ;Application Pharmaceuticals, Agrochemicals ;Packing 25/50/200 Lits. drums | 0 | 0.0000